## Arkusz1
MultiChem Charger Memory Map

Parameter	Used bytes	Address
Capacitance Cycle 1	2	1
Capacitance Cycle 2	2	3					MAX MEMORY [Bytes]	524288
Capacitance Cycle 3	2	5
Capacitance Cycle 4	2	7
Batt Type	1	9

Parameter	Used bytes	Address Li-Ion	Address PB	Address NI-MH
Cell Count	1	10	51	93
Mode	1	11	52	94
Cycle	1	12	53	95
Cell Votage	2	13	55	97
Min discharge voltage	2	15	57	99
Trickle Voltage	2	17	59	101
Trickle Current	2	19	61	103
Max Time	2	21	63	105
Temp	1	23	64	106
ChrgCur1	2	24	66	108
DiscCur1	2	26	68	110
ChrgCur2 (mA)	2	28	70	112
DiscCur2 (mA)	2	30	72	114
ChrgCur2 %	2	32	74	116
DiscCur2 %	2	34	76	118
ChrgCur3 (mA)	2	36	78	120
DiscCur3 (mA)	2	38	80	122
ChrgCur3 %	2	40	82	124
DiscCur3 %	2	42	84	126
ChrgCur4 (mA)	2	44	86	128
DiscCur4 (mA)	2	46	88	130
ChrgCur4 %	2	48	90	132
DiscCur4 %	2	50	92	134

Discharge Curves	Used bytes	Sample count	Cycles		Signle meas
Voltage	2	4096	1	8192	16384
Current	2	4096	1	8192
Time[h]	24
Sample aqusition time [s]	21

Parameters
1 Block [B]	4 096
Size of parameters table [B]	144

Cells that need wear leveling [B]	27
Needed Cells for wear leveling	4
Max Cycle	2 744 444

Data
Avaible memory [B]	520 192
How many measurment without erase	32
Needed Cells for wear leveling	4
Max cycles (full measurments)	3 175 000

Memory Map	Address range [hex]	Address range [dec]
Wear leveling for parameters start:	0x0	0
Wear leveling for parameters end:	0xF	15
Wear leveing for measurment data start	0x10	16
Wear leveing for measurment data end	0x1F	31
Unused Space start	0x20	32
Unused Space end	0x3F	63
Start Address for parameters data	0x40	64
End Address for parameters data	0x1000	4096