## Arkusz1
MultiChem Charger Memory Map

Parameter	Used bytes	Address
Capacitance Cycle 1	2	0
Capacitance Cycle 2	2	2					MAX MEMORY [Bytes]	524288
Capacitance Cycle 3	2	4
Capacitance Cycle 4	2	6
Batt Type	1	8

Parameter	Used bytes	Address Li-Ion	Address PB	Address NI-MH
Cell Count	1	9	50	92
Mode	1	10	51	93
Cycle	1	11	52	94
Cell Votage	2	12	54	96
Min discharge voltage	2	14	56	98
Trickle Voltage	2	16	58	100
Trickle Current	2	18	60	102
Max Time	2	20	62	104
Temp	1	22	63	105
ChrgCur1	2	23	65	107
DiscCur1	2	25	67	109
ChrgCur2 (mA)	2	27	69	111
DiscCur2 (mA)	2	29	71	113
ChrgCur2 %	2	31	73	115
DiscCur2 %	2	33	75	117
ChrgCur3 (mA)	2	35	77	119
DiscCur3 (mA)	2	37	79	121
ChrgCur3 %	2	39	81	123
DiscCur3 %	2	41	83	125
ChrgCur4 (mA)	2	43	85	127
DiscCur4 (mA)	2	45	87	129
ChrgCur4 %	2	47	89	131
DiscCur4 %	2	49	91	133

Discharge Curves	Used bytes	Sample count	Cycles		Signle meas
Voltage	2	4096	1	8192	16384
Current	2	4096	1	8192
Time[h]	12
Sample aqusition time [s]	11

Parameters
2 Block [B]	8 192
Size of parameters table [B]	144	8048

Parameter sector write ratio	56
Needed Cells for wear leveling	7
Max Cycle	5 588 889

Data measurments
Avaible memory [B]	507 904
How many measurment without erase	31
Needed Cells for wear leveling	4
Max cycles	3 100 000

Data temperature
Avaible memory [B]	8 184
How many measurment without erase	31
How many samples per 1 cycle	264

Memory Map	Address range [hex]	Address range [dec]	Sector
Wear leveling for parameters start:	0x0	0	SECTOR 0 - SECTOR 1
Wear leveling for parameters end:	0xF	15
Start Address for parameters data	0x10	16
End Address for parameters data	0x1FFF	8191
Wear leveling for parameters start:	0x2000	8192	SECTOR 2 - SECTOR 3
Wear leveling for parameters end:	0x2006	8198
Start Address for Temperature Data	0x2007	8199
End Address for Temperature Data	0x3FFF	16383
Start Address for Data Block	0x4000	16384	SECTOR 4
End Address for Data Block	0x7FFFF	524287

Data Frame
0	bat id
1	sampling time
2	whole cycle flag, cycle type (chg, disc)
3,4	measured capacitance (2bytes)
5,6	set current (2bytes)
7,8	set voltage(2bytes)
9	max temp
10 to 4095	measurment data

Temp Frame
0	bat id
1 to 264	temp data

MEASURMENT BLOCK 64kB ADDRESS
0	0	0x0
65 535	1	0xFFFF
131 070	2	0x1FFFE
196 605	3	0x2FFFD
262 140	4	0x3FFFC
327 675	5	0x4FFFB
393 210	6	0x5FFFA
458 745	7	0x6FFF9
524 280	8	0x7FFF8

FIRST BLOCK SECTORS 4kB
0	0	0x0
4096	1	0x1000
8192	2	0x2000
12288	3	0x3000	1
16384	4	0x4000	2
20480	5	0x5000	3
24576	6	0x6000	4
28672	7	0x7000	5
32768	8	0x8000	6

BLOCK 32kb
32768		0x8000