## Arkusz1
MultiChem Charger Memory Map

Parameter	Used bytes	Address
Capacitance Cycle 1	2	0
Capacitance Cycle 2	2	2					MAX MEMORY [Bytes]	524288
Capacitance Cycle 3	2	4
Capacitance Cycle 4	2	6
Batt Type	1	8

Parameter	Used bytes	Address Li-Ion	Address PB	Address NI-MH
Cell Count	1	9	50	92
Mode	1	10	51	93
Cycle	1	11	52	94
Cell Votage	2	12	54	96
Min discharge voltage	2	14	56	98
Trickle Voltage	2	16	58	100
Trickle Current	2	18	60	102
Max Time	2	20	62	104
Temp	1	22	63	105
ChrgCur1	2	23	65	107
DiscCur1	2	25	67	109
ChrgCur2 (mA)	2	27	69	111
DiscCur2 (mA)	2	29	71	113
ChrgCur2 %	2	31	73	115
DiscCur2 %	2	33	75	117
ChrgCur3 (mA)	2	35	77	119
DiscCur3 (mA)	2	37	79	121
ChrgCur3 %	2	39	81	123
DiscCur3 %	2	41	83	125
ChrgCur4 (mA)	2	43	85	127
DiscCur4 (mA)	2	45	87	129
ChrgCur4 %	2	47	89	131
DiscCur4 %	2	49	91	133

Discharge Curves	Used bytes	Sample count	Cycles		Signle meas
Voltage	2	4096	1	8192	16384
Current	2	4096	1	8192
Time[h]	12
Sample aqusition time [s]	11

Parameters
2 Block [B]	8 192
Size of parameters table [B]	144

Parameter sector write ratio	56
Needed Cells for wear leveling	7
Max Cycle	5 588 889

Data measurments
Avaible memory [B]	507 904
How many measurment without erase	31
Needed Cells for wear leveling	4
Max cycles	3 100 000

Data temperature
Avaible memory [B]	8 191
How many measurment without erase	31
How many samples per 1 cycle	264

Memory Map	Address range [hex]	Address range [dec]
Wear leveling for parameters start:	0x0	0
Wear leveling for parameters end:	0xF	15
Wear leveing for measurment data start	0x10	16
Wear leveing for measurment data end	0x1F	31
Unused Space start	0x20	32
Unused Space end	0x3F	63
Start Address for parameters data	0x40	64
End Address for parameters data	0x1FFF	8191
Start Address for Temperature Data		8192
End Address for Temperature Data		16383
Start Address for Data Block	0x4000	16384
End Address for Data Block	0x7FFFF	524287

Data Frame
0	bat id
1	sampling time
2	whole cycle flag, cycle type (chg, disc)
3,4	measured capacitance (2bytes)
5,6	set current (2bytes)
7,8	set voltage(2bytes)
9	max temp
10 to 4095	measurment data

Temp Frame
1	bat id
2	sampling time
3	whole cycle flag, cycle type (chg, disc), measurment type (voltage, current)
4,5	measured capacitance (2bytes)
6,7	set current (2bytes)
8,9	set voltage(2bytes)
10	max temp